## BOM
5 palm-sized drones (~65mm), WiFi telemetry → Volant /api/telemetry/ingest
# | Component | Description / Notes | Category | Unit Cost (USD) | Qty per Drone | Drones | Total Cost (USD)
1 | 3D Printed Frame | ~65mm wheelbase Tiny Whoop style, PETG recommended | Chassis | $0.80 | 1 | 5 | $4.00
2 | JHEMCU GHF411 AIO FC/ESC | Betaflight F4, 4-in-1 ESC integrated, 1S | Electronics | $18.00 | 1 | 5 | $90.00
3 | 0802 Brushless Motor | 1S, ~19000 KV, 4 per drone | Motors | $4.00 | 4 | 5 | $80.00
4 | 40mm Bi-blade Props | CW+CCW pair, buy in 10-packs | Propellers | $0.20 | 4 | 5 | $4.00
5 | 1S HV LiPo 300mAh | 3.8V HV, 30C minimum | Power | $5.00 | 1 | 5 | $25.00
6 | 1S LiPo Charger (shared) | 4–6 port USB charger, shared across fleet | Power | $12.00 | 1 | 1 | $12.00
7 | ESP32 Module | WiFi telemetry → POST /api/telemetry/ingest, UART to FC | Telemetry | $4.00 | 1 | 5 | $20.00
8 | JST-PH 2.0 Connector Pack | Battery + motor connectors | Hardware | $3.00 | 1 | 5 | $15.00
9 | M2 Screw Set | Motor mount screws | Hardware | $2.00 | 1 | 5 | $10.00
10 | Filament (PETG, 1 roll) | Shared across all 5 frames, ~30g per frame | Chassis | $0.60 | 1 | 1 | $0.60
11 | Misc Wire / Solder / Heat Shrink | Per-drone allowance | Hardware | $1.50 | 1 | 5 | $7.50
[6 empty] | TOTAL (5 drones) | $268.10
[6 empty] | COST PER DRONE (avg) | $53.62
Notes
• Costs are estimates — source from AliExpress/Banggood for best price. Amazon adds ~30%.
• ESP32 adds ~3–4g to ~25g airframe. Verify CG after mounting on FC stack.
• Filament row (item 10) is a one-time shared cost across all 5 frames (~150g total).
• Charger (item 6) is one-time shared. Add more if running all 5 simultaneously.
• Telemetry: ESP32 reads Betaflight MSP over UART → formats to Volant contract → POST /api/telemetry/ingest.
• TELEMETRY_API_KEY is rotated (2026-05-18). Update ESP32 firmware before first flight.